## OEM cabeling
Calculation file
For HF Bus Mode (additional Power Supply)
Please choose language: |  | English | Module: | TBEN-Lx-4RFID-8DXP… |  |  | cable type: | S2500
Read/write head | Typ | Ident no. | Operational current for read/write head in mA | Operational power consumption in mW | Cable lenth to next read/write head in m |  | Power consumption in W at 24V DC and 20°C (max. 48W) | 2.6498
1 | TN-Q80-H1147/C53 | 100010648 | 80 | 1920 | 2
2 | TN-Q14-0.15-RS4.47T/C53 | 7030779 | 30 | 720 | 1
3 | N/A | 0 | 0 | 0
4 | N/A | 0 | 0 | 0
5 | N/A | 0 | 0 | 0
6 | N/A | 0 | 0 | 0
7 | N/A | 0 | 0 | 0
8 | N/A | 0 | 0 | 0
9 | N/A | 0 | 0 | 0
10 | N/A | 0 | 0 | 0
11 | N/A | 0 | 0 | 0
12 | N/A | 0 | 0 | 0
13 | N/A | 0 | 0 | 0
14 | N/A | 0 | 0 | 0
15 | N/A | 0 | 0 | 0
16 | N/A | 0 | 0 | 0
17 | N/A | 0 | 0 | 0
18 | N/A | 0 | 0 | 0
19 | N/A | 0 | 0 | 0
20 | N/A | 0 | 0 | 0
21 | N/A | 0 | 0 | 0
22 | N/A | 0 | 0 | 0
23 | N/A | 0 | 0 | 0
24 | N/A | 0 | 0 | 0
25 | N/A | 0 | 0 | 0
26 | N/A | 0 | 0 | 0
27 | N/A | 0 | 0 | 0
28 | N/A | 0 | 0 | 0
29 | N/A | 0 | 0 | 0
30 | N/A | 0 | 0 | 0
31 | N/A | 0 | 0 | 0
32 | N/A | 0 | 0 | 0
Total |  |  | 110 | 2640 | 3
(max. 50m)
Version 5 | 2021-09-14
48

## Formulardaten (hidden)
[8 empty] | English | Deutsch | S2500 | S2501 | S2503
Calculation file |  | Module: | Modul: | TBEN-S2-2RFID-4DXP | TBEN-Lx-4RFID-8DXP… |  |  |  | Kalkulationsdatei
For HF Bus Mode (additional Power Supply) | [8 empty] | für den HF Bus-Modus (zusätzliche Spannungseinspeisung)
Please choose language: |  |  |  | cable type: |  |  |  |  | Bitte Sprache wählen: |  |  |  | Leitungstyp:
Read/write head | Typ | Ident no. | Operational current for read/write head in mA | Operational power consumption in mW | Cable lenth to next read/write head in m | Power consumption in W at 24V DC and 20°C (max. 28,8W) | (Calculation up to 50°C – otherwise you have to take care about the derating of the power supply) |  | Schreib-Lesekopf | Typ | Ident Nr. | Betriebsstrom Schreib-Lese-Kopf in mA | Stromaufnahme in mW | Kabellänge bis zum nächsten Schreib-Lese-Kopf in m | Leistungsaufnahme in W bei 24 V DC und 20°C(max. 28,8 W) | (Berechnung bis +50 °C – sonst Derating der Stromversorgung beachten)
[6 empty] | Power consumption in W at 24V DC and 20°C (max. 48W) | [8 empty] | Leistungsaufnahme in W bei 24 V DC und 20°C(max. 48 W)
Total | [8 empty] | Gesamt:
(max. 50m) | [8 empty] | (max. 50m)
|  |  | Additional power supply needed with VB2-FKM5- FSM5.205-FSM5.305/S2550 | Zusätzliche Spannungseinspesung mit VB2-FKM5- FSM5.205-FSM5.305/S2550 erforderlich

## Grunddaten (hidden)
Typ | Identno. | DC rated operational current in mA | Kabel | Cable resistant for 1km in Ω | Cable resistant for 1m in Ω | Total system Cable length in m | Total current in A | power loss cables in W
TB-Q08-0.15-RS4.47T/C53 | 7030778 | 25 | S2500 | 135 | 0.135 | 3 | 0.11 | 0.009801
TN-Q14-0.15-RS4.47T/C53 | 7030779 | 30 | S2503 | 164 | 0.164 | 3 | 0.11 | 0.011906
TN-M12-H1147/C53 | 100003027 | 30 | S2501 | 144.32 | 0.14432 | 3 | 0.11 | 0.010478
TB-M12-H1147/C53 | 100003025 | 30
TN-M18-H1147/C53 | 7030728 | 25
TB-M18-H1147/C53 | 7030729 | 25
TN-M30-H1147/C53 | 7030730 | 45
TB-M30-H1147/C53 | 7030731 | 45
TN-CK40-H1147/C53 | 7030732 | 30
TN-Q80-H1147/C53 | 100010648 | 80
TNLR-Q80-H1147/C53 | 100010649 | 90
TNSLR-Q42TWD-H1147/C53 | 7030733 | 90
TNSLR-Q80WD-H1147/C53 | 100001312 | 90
TN-R42TC-EX/C53 | 100020167 | 45
TN-R42TC-EX/C65 | 100028462 | 45
N/A | 0